## Full BOM
Reconfigurable BMS for Rover — Complete Bill of Materials
B.Tech Capstone Project ¦ All prices in INR ¦ Prices are estimates, verify before ordering
# | Component | Specification / Part Number | Package | Qty | Unit Price (₹) | Total (₹) | Suggested Source
BATTERY SUBSYSTEM
1 | Li-ion cells | Samsung INR18650-30Q (3Ah, 15A, 20mΩ) | 18650 | 6 | 250 | 1500 | Amazon IN / Robu
2 | Cell holders | Single 18650 holder with solder tabs | Through-hole | 6 | 25 | 150 | Amazon IN
SWITCHING SUBSYSTEM
3 | P-MOSFET | IRF4905 (back-to-back pairs for Q1,Q2,Q3) | TO-220 | 8 | 50 | 400 | Amazon IN / Robu
4 | NPN transistor | 2N2222A (level shifter, 1 per switch) | TO-92 | 5 | 5 | 25 | Local / Amazon
5 | TO-220 heatsink | Clip-on aluminium (~20°C/W) | Clip-on | 8 | 15 | 120 | Amazon IN
6 | Precharge resistor | 10Ω 2W wire-wound | Axial | 2 | 8 | 16 | Local
7 | Bulk capacitor | 4700µF 25V electrolytic | Radial | 2 | 40 | 80 | Local / Amazon
LEVEL SHIFTER RESISTORS
8 | Resistor 1kΩ | Metal film 1/4W 1% (NPN base) | Axial | 10 | 1 | 10 | Local
9 | Resistor 10kΩ | Metal film 1/4W 1% (gate pull-up + NTC + divider) | Axial | 20 | 1 | 20 | Local
10 | Resistor 33kΩ | Metal film 1/4W 1% (divider top) | Axial | 10 | 1 | 10 | Local
11 | Resistor 100kΩ | Metal film 1/4W 1% (NPN base pull-down, SAFETY) | Axial | 5 | 1 | 5 | Local
SENSING SUBSYSTEM
12 | INA226 module | Current+voltage sensor breakout (verify shunt value) | Module | 3 | 120 | 360 | Amazon IN / Robu
13 | NTC thermistor | 10K bead type with wire leads | Axial | 8 | 15 | 120 | Amazon IN
CONTROL SUBSYSTEM
14 | STM32 board | NUCLEO-F446RE (Nucleo-64) | Dev board | 1 | 1600 | 1600 | Mouser India
POWER SUPPLY
15 | Buck converter | LM2596 module (4.5-40V in, adjustable out, 3A) | Module | 1 | 70 | 70 | Amazon IN
16 | LDO regulator | AMS1117-3.3 (5V to 3.3V, optional) | Module/SMD | 2 | 20 | 40 | Local
SAFETY HARDWARE
17 | Polyfuse | 15A resettable (PPTC) | Radial | 2 | 30 | 60 | Amazon IN
18 | XT60 connector | Male+female pair (kill switch loop) | Connector | 2 | 40 | 80 | Amazon IN
19 | XT30 connector | Male+female pair (cell connections) | Connector | 6 | 25 | 150 | Amazon IN
COMMUNICATION (OPTIONAL)
20 | CAN transceiver | SN65HVD230 module (for vehicle integration) | Module | 1 | 90 | 90 | Amazon IN
21 | OLED display | SSD1306 128x64 I2C (rover status, optional) | Module | 1 | 150 | 150 | Amazon IN
PROTOTYPING
22 | Zero PCB | 10cm x 15cm perfboard | Board | 2 | 40 | 80 | Local
23 | Breadboard | 830-point (for level shifter test) | Board | 1 | 80 | 80 | Local / Amazon
24 | Power wire | 14 AWG silicone (2m red + 2m black) | Wire | 4 | 15 | 60 | Amazon IN
25 | Signal wire | 22 AWG assorted colors | Wire | 3 | 8 | 24 | Amazon IN
26 | Header pins | Male + female breakaway strips | Connector | 4 | 15 | 60 | Local
27 | Misc consumables | Solder, flux, heat shrink, Kapton tape, zip ties | Set | 1 | 200 | 200 | Local
ROVER PLATFORM
28 | 4WD chassis | Chassis kit with 4x DC gear motors | Kit | 1 | 1500 | 1500 | Amazon IN / Robu
29 | Motor driver | BTS7960 module (43A max) | Module | 1 | 400 | 400 | Amazon IN
30 | RC controller | FlySky FS-i6 transmitter + receiver | Kit | 1 | 3500 | 3500 | Amazon IN
PCB FABRICATION (LATER)
31 | Custom PCB | 2-layer, 2oz copper, JLCPCB (set of 5) | Fabrication | 1 | 500 | 500 | JLCPCB
[5 empty] | BMS Electronics Subtotal: | 7060
[5 empty] | Rover Platform Subtotal: | 3900
[5 empty] | PCB Fabrication (later): | 500
[5 empty] | GRAND TOTAL: | 11460

## Quantity Notes
Quantity Rationale — Why These Counts
Component | Qty | Reasoning
Li-ion cells | 6 | 3S2P config: 3 cells in series x 2 parallel strings = 6 cells
IRF4905 P-MOSFET | 8 | Back-to-back pairs needed (body diode blocking): Q1=2, Q2=2, Q3=2 = 6 required + 2 spares
2N2222A NPN | 5 | One level shifter per switch group (Q1, Q2, Q3) = 3 required + 2 spares
TO-220 heatsink | 8 | One per MOSFET (6 in circuit) + 2 spares
Precharge resistor 10Ω 2W | 2 | One in circuit + 1 spare
Bulk capacitor 4700µF | 2 | One on output bus + 1 spare
Resistor 1kΩ | 10 | 3 NPN base resistors + spares (buy in 10s, cheap)
Resistor 10kΩ | 20 | 3 gate pull-ups + 6 NTC pull-ups + 6 divider bottoms = 15 + spares
Resistor 33kΩ | 10 | 6 voltage divider tops + spares
Resistor 100kΩ | 5 | 3 NPN base pull-downs (safety) + spares
INA226 module | 3 | One per string (2 strings) + 1 spare
NTC thermistor | 8 | One per cell (6 cells) + 2 spares
STM32 Nucleo | 1 | Single MCU controls everything; no redundancy needed for POC
Buck converter | 1 | Single supply for BMS electronics
Polyfuse 15A | 2 | One in circuit + 1 spare (rated above 10A peak load)
XT60 connector | 2 | Kill switch loop (male + female)
XT30 connector | 6 | One per cell pair for battery connections
Zero PCB | 2 | One for prototype + 1 spare in case of soldering errors

## Order Priority
Procurement Priority — What to Order First
Priority | Item | Why Order First | Lead Time
1 (Day 1) | STM32 NUCLEO-F446RE | Longest lead time from Mouser India; everything depends on it | 1-2 weeks
2 | IRF4905, 2N2222A, resistors | Needed for Milestone 1 switching prototype | 3-5 days
3 | INA226, NTC, dividers | Needed for Milestone 2 sensing | 3-5 days
4 | Cells + holders | Needed for Milestone 3 (real cell testing) | 3-5 days
5 | Buck, fuse, connectors, wire | Needed for Milestone 3 bench integration | 3-5 days
6 (parallel) | Rover chassis, motor driver, RC | Can build rover platform anytime; not on critical path | 1 week
7 (later) | Custom PCB fab | Only after zero PCB validates logic (Milestone 4) | 5-7 days